## Sheet1
PIN |  | Standard Usage |  | DDR Usage |  | ITG/IO Usage
Component Side | Solder Side | Component Side | Solder Side | Component Side | Solder Side | Component Side | Solder Side
1 | A | GND | GND | GND | GND | GND | GND
2 | B | GND | GND | GND | GND | GND | GND
3 | C | +5V | +5V | +5V | +5V | +5V | +5V
4 | D | +5V | +5V |  |  | +5V | +5V
5 | E | -5V | -5V
6 | F | +12V | +12V | +12V | +12V | +12V | +12V
KEY | KEY | KEY | KEY | KEY | KEY | KEY | KEY
8 | J | Coin Counter 1 | Coin Counter 2 | Coin Counter 1 |  | USB Out 1.6
9 | K | Coin Lock 1 | Coin Lock 2
10 | L | Left Speaker + | Left Speaker -
11 | M | Right Speaker + | Right Speaker -
12 | N | Red | Green | Red | Green | Red | Green
13 | P | Blue | Composite Sync | Blue | Composite Sync | Blue | Composite Sync
14 | R | Video Ground | Service 1 | Video Ground | Service 1 | Video Ground | USB In 1.6
15 | S | Test 1 | Tilt | Test 1 |  | USB In 1.6 | USB In 1.6
16 | T | P1 Coin | P2 Coin | P1 Coin | P2 Coin | USB In 1.7 | USB In 1.7
17 | U | P1 Start | P2 Start | P1 Start | P2 Start | USB In 0.4 | USB In 1.3
18 | V | P1 Up | P2 Up | P1 Up | P2 Up | USB In 0.0 | USB In 0.7
19 | W | P1 Down | P2 Down | P1 Down | P2 Down | USB In 0.1 | USB In 1.0
20 | X | P1 Left | P2 Left | P1 Left | P2 Left | USB In 0.2 | USB In 1.1
21 | Y | P1 Right | P2 Right | P1 Right | P2 Right | USB In 0.3 | USB In 1.2
22 | Z | P1 Button 1 | P2 Button 1
23 | a | P1 Button 2 | P2 Button 2 | P1 Left Button | P2 Left Button | USB In 0.5 | USB In 1.4
24 | b | P1 Button 3 | P2 Button 3 | P1 Right Button | P2 Right Button | USB In 0.6 | USB In 1.5
25 | c | P1 Button 4 | P2 Button 4
26 | d | Test 2 | Service 2 |  |  | USB In 1.6 | USB In 1.6
27 | e | GND | GND | GND | GND | GND | GND
28 | f | GND | GND | GND | GND | GND | GND